## Tabelle1
MiniHIL Process
Tool Development Phases (for each feature) | Requirements and Specification | Initial Project Setup | Initial Integration Test | Testautomation | New Feature Development | Performance/Safety
| define what we want | integrate and check hw/sw-driver wiring and configuration | verification of concrete configuration of reused components | test automation for reused functionality | develop new features | verify CPU performance and implement safety checks
Activities | define Requirements | LowLevel Library Integration | Application Level Library Integration | test automation for parameterset | Develop new features | implement safety checks and verify performance
| define Specification | HW/SW-Driver Integration | semi manual verification of composition | test automation for components | manual and automated tests for new features | manual and automated tests safety and performance
| define required/feasible Testcoverage - exclude things you can not test with HIL | Build Process | semi manual verification of functionality | test automation for functionality
manual Verification of Pinning
peripheral configuration and manual verification
HIL Features
Stimulation (Stim) |  | X | x | x | x | x
Simulation (Sim) |  |  | x | x | x | x
Monitoring (Mon) |  | X | x | x | x | x
Testcases (Test) |  |  |  | x | x | x
= TOOL
= HIL-Simulator